## Sheet1
Drop #1 | Left | Middle | Right
Inner Diameter | 3.8 | 7.9 | 10.8 | mm +/- .1 mm | *This tube lost its tip - so I am estimating from the film
Orifice Diameter | 1.4 | 0.7 | 1.7 | mm +/- .1 mm
Length | 117 | 116* | 117 | mm +/- 2 mm
Taper Length | 18 | 37* | 31 | mm +/- 2 mm
Droplet? | yes | yes | yes
Drop #2 | Left | Middle | Right
Inner Diameter | 22.1 | 17.7 | 10.9 | mm +/- .1 mm
Orifice Diameter | 2 | 2.1 | 1.8 | mm +/- .1 mm
Length | 83 | 94 | 102 | mm +/- 2 mm
Taper Length | 11 | 11 | 6 | mm +/- 2 mm
Droplet? | no | no | yes
Drop #3 | Left | Middle | Right
Inner Diameter | 10.9 | 10.9 | 10.9 | mm +/- .1 mm
Orifice Diameter | 3.7 | 2.8 | 1.9 | mm +/- .1 mm
Length | 102 | 103 | 103 | mm +/- 2 mm
Taper Length | 4 | 6 | 7 | mm +/- 2 mm
Droplet? | no | yes | yes

## Sheet2
ref length | pixels | 143 | 143 | 143 | 67 | 64 | 64
real length | mm | 38 | 38 | 38 | 12.5 | 12.5 | 12.5
factor | mm/pixel | 0.26573 | 0.26573 | 0.26573 | 0.18657 | 0.19531 | 0.19531
|  | Drop 1 L | Drop 1 M | Drop 1 R | Drop 2 R | Drop 3 M | Drop 4 R
| 1 | 10 | 6 | 5 | 7 | 14 | 12
| 2 | 25 | 12 | 14 | 19 | 32 | 25
| 3 | 38 | 18 | 21 | 28 | 43 | 29
| 4 | 52 | 24 | 30 | 38 | 61 | 30
| 5 | 66 | 30 | 37 | 49 | 80 | 38
| 6 | 80 | 36 | 41 | 59 | 98 | 43
| 7 | 92 | 42 |  | 70 | 115 | 61
| 8 | 106 |  |  | 84 | 129 | 80
| 9 |  |  |  | 98 |  | 98
| 10 |  |  |  | 108 |  | 106
| 11 |  |  |  | 121 |  | 117
| Time (s) | Drop 1 L | Drop 1 M | Drop 1 R | Drop 2 R | Drop 3 M | Drop 4 R
1 | 0.033333 | 2.6573 | 1.5944 | 1.3287 | 1.306 | 2.7344 | 2.3438
2 | 0.066667 | 6.6434 | 3.1888 | 3.7203 | 3.5448 | 6.25 | 4.8828
3 | 0.1 | 10.0979 | 4.7832 | 5.5804 | 5.2239 | 8.3984 | 5.6641
4 | 0.13333 | 13.8182 | 6.3776 | 7.972 | 7.0896 | 11.9141 | 5.8594
5 | 0.16667 | 17.5385 | 7.972 | 9.8322 | 9.1418 | 15.625 | 7.4219
6 | 0.2 | 21.2587 | 9.5664 | 10.8951 | 11.0075 | 19.1406 | 8.3984
7 | 0.23333 | 24.4476 | 11.1608 |  | 13.0597 | 22.4609 | 11.9141
8 | 0.26667 | 28.1678 |  |  | 15.6716 | 25.1953 | 15.625
9 | 0.3 |  |  |  | 18.2836 |  | 19.1406
10 | 0.33333 |  |  |  | 20.1493 |  | 20.7031
11 | 0.36667 |  |  |  | 22.5746 |  | 22.8516
| Vapp mm/s | 109.3307 | 47.8322 | 57.3986 | 63.806 | 96.2612 | 61.5234
| inner dia mm | 3.8 | 7.9 | 10.8 | 10.9 | 10.9 | 10.9
| exit dia mm | 1.4 | 0.7 | 1.7 | 1.8 | 2.8 | 1.9
| Vapp m/s | 0.10933 | 0.047832 | 0.057399 | 0.063806 | 0.096261 | 0.061523
| rt m | 0.0019 | 0.00395 | 0.0054 | 0.00545 | 0.00545 | 0.00545
| re m | 0.0007 | 0.00035 | 0.00085 | 0.0009 | 0.0014 | 0.00095
| Ve m/s | 0.80548 | 6.0923 | 2.3166 | 2.3397 | 1.4588 | 2.0248
| rho kg/m3 | 1000 | 1000 | 1000 | 1000 | 1000 | 1000
| st N/m | 0.072 | 0.072 | 0.072 | 0.072 | 0.072 | 0.072
| Weber# | 6.3077 | 180.423 | 63.3561 | 68.4303 | 41.3782 | 54.0958