## Mass Summary
Tuhs DIME materials and mass
| Material | Density (kg/m3) | Volume (m3) | Mass (kg)
Plastic | Polycarbonate | 1200 | 0.0023774 | 2.8529 | kg
water | water | 1000 | 0.0015271 | 1.5271 | kg
|  |  | Total | 4.38 | kg
Fasteners: |  | qty | mass (kg) | mass (kg)
Bolts .25", 5/8" | steel | 8 | 0.01 | 0.08 | kg
Lid Screws | steel | 16 | 0.005 | 0.08 | kg
Mounting Plate | Aluminum |  |  | 3.0844 | kg
Our Mass | 7.6244 | kg | 16.8089 | lbs
Limit of Mass | 11.3398 | kg | 25 | lbs

## Volume
Dimensions and Volumes |  | Convention:
Width - Lateral to camera view
Depth - In the direction of camera view (front to back)
Height - Vertical to camera view
Conversion in3 to m3: | 1.6387e-05 | m3/in3
Thickness in inches: | 0.375
| width" | depth" | height" | Volume (in3) | Volume in cubic meters
Cells | 10 | 6 | 9.5
Bottom | 10 | 8 | 0.375 | 30
Lid | 10 | 6 | 0.375 | 22.5
Sides (3) | 0.375 | 5.25 | 8.75 | 17.2266
Front/Back | 10 | 0.375 | 8.75 | 32.8125
| Total Plastic volume in cubic inches |  |  | 145.0781 | 0.0023774 | m3
Liquid | 8.875 | 5.25 | 2 | 93.1875 | 0.0015271 | m3